## ReadMe
Gas Reservoir Material Balance
This tool was built with guidance from Claude (Anthropic's AI assistant), which was used as a learning aid to understand the underlying formulas, Excel functions, and the Solver-alternative approach used here. The practice dataset used to test and validate the tool during development was also AI-generated sample data, standing in for real well production numbers.
Purpose
This workbook estimates Original Gas in Place (OGIP) for a gas reservoir using the p/Z material balance method.
How to use
See Inputs tab for reservoir parameters, Production History tab for data, and Z-Factor / p-Z Plot tabs for results.
Z-Factor Method
Z was calculated using the Beggs-Brill explicit correlation (an approximation) rather than iterative Hall-Yarborough, for simplicity.
OGIP Result
3226.7829
Model Assumptions: Volumetric dry-gas reservoir above dew point. No water influx or compaction drive included. Not valid for gas-condensate reservoirs or reservoirs with significant water drive.
Color Legend
Blue text = input (edit these)
Black text = formula (do not overwrite)
Green text = link to another tab
Author: Nahil Nigar

## Inputs
Reservoir Temperature (deg R) | 620
Gas Specific Gravity (G) | 0.65
Initial Pressure p_i (psi) | 4500

## Production History
Date | Cumulative Gas Produced (Gp, MMscf) | Reservoir Pressure (p, psi) | Ppr | Tpr | A param | B param | C param | D param | Z | p/Z | Notes
2024-01-01 | 0 | 4500 | 6.7073 | 1.6579 | 0.49618 | 3.6927 | 0.061742 | 0.99903 | 0.92209 | 4880.2332 | Beggs-Brill approximation to Standing-Katz Z-factor chart
2024-04-01 | 150 | 4200 | 6.2602 | 1.6579 | 0.49618 | 3.309 | 0.061742 | 0.99903 | 0.90042 | 4664.4708 | Beggs-Brill approximation to Standing-Katz Z-factor chart
2024-07-01 | 320 | 3900 | 5.813 | 1.6579 | 0.49618 | 2.9472 | 0.061742 | 0.99903 | 0.88092 | 4427.1952 | Beggs-Brill approximation to Standing-Katz Z-factor chart
2024-10-01 | 500 | 3600 | 5.3659 | 1.6579 | 0.49618 | 2.6063 | 0.061742 | 0.99903 | 0.86413 | 4166.0596 | Beggs-Brill approximation to Standing-Katz Z-factor chart
2025-01-01 | 690 | 3300 | 4.9187 | 1.6579 | 0.49618 | 2.2855 | 0.061742 | 0.99903 | 0.85065 | 3879.3929 | Beggs-Brill approximation to Standing-Katz Z-factor chart
2025-04-01 | 890 | 3000 | 4.4716 | 1.6579 | 0.49618 | 1.9845 | 0.061742 | 0.99903 | 0.84111 | 3566.7094 | Beggs-Brill approximation to Standing-Katz Z-factor chart
2025-07-01 | 1100 | 2700 | 4.0244 | 1.6579 | 0.49618 | 1.7026 | 0.061742 | 0.99903 | 0.83612 | 3229.2197 | Beggs-Brill approximation to Standing-Katz Z-factor chart
2025-10-01 | 1320 | 2400 | 3.5773 | 1.6579 | 0.49618 | 1.4397 | 0.061742 | 0.99903 | 0.83618 | 2870.1973 | Beggs-Brill approximation to Standing-Katz Z-factor chart

## Z-Factor
Pseudo-Critical Pressure (Ppc, psi) | 670.9062
Pseudo-Critical Temperature (Tpc, deg R) | 373.9688
Reservoir Temperature (deg R) | 620
B parameter
C parameter
D parameter
Slope | -1.52
Intercept | 4904.7407
OGIP (MMscf) | 3226.7829 | MMscf
R-squared (fit quality) | 0.99918 | fraction
Latest Cumulative Production, Gp | 1320 | MMscf
Current Recovery Factor (Gp/G) | 0.40908
Remaining Recoverable Gas | 1906.7829